## parameters
process | para | Value | annotation
peak picking | ppm | 15
peak picking | threads | 30
peak picking | snthresh | 10
peak picking | noise | 500
peak picking | min_fraction | 0.5
peak picking | p_min | 5
peak picking | p_max | 30
peak picking | pre_left | 3
peak picking | pre_right | 500
peak picking | fill_peaks | FALSE
peak picking | fitgauss | FALSE
peak picking | integrate | 2
peak picking | mzdiff | 0.01
peak picking | binSize | 0.025
peak picking | bw | 5
peak picking | out_put_peak | TRUE
peak picking | column | rp
remove noise | tag | group | Which column in sample_info is used to calculate the missing value rate?
remove noise | qc_na_freq | 0.2 | missing value in QC sample
remove noise | S_na_freq | 0 | missing value in selected tag
remove noise | color_by | group | In missing value rate figure (variable)¦ samples will be colored by witch tag
remove noise | order_by | injection.order | In missing value rate figure (variable)¦ samples will be ordered by witch tag
remove noise | percentage | TRUE | y-axies percentage or number?
remove noise | show_x_text | TRUE | x-axies test
remove noise | show_x_ticks | TRUE | x-axies ticks
remove noise | desc | FALSE | reversed order
remove outlier | method | tidymass | method for outlier remove
remove outlier | by_witch | according_to_na¦pc_sd¦pc_mad¦accordint_to_distance | for method == tidymass
remove outlier | pos_sid |  | for method == customized
remove outlier | neg_sid |  | for method == customized
remove outlier | color_by | group | samples in pca plot colored by witch tag?
impute mv | method | knn
impute mv | k | 10
impute mv | rowmax | 0.5
impute mv | colmax | 0.8
impute mv | maxp | 1500
impute mv | rng.seed | 362436069
impute mv | maxiter | 10
impute mv | ntree | 100
impute mv | decreasing | FALSE
impute mv | nPcs | 2
impute mv | maxSteps | 100
impute mv | threshold | 0.0001
normalization | method | svr
normalization | keep_scale | TRUE
normalization | optimization | TRUE
normalization | pqn_reference | median
normalization | begin | 0.5
normalization | end | 1
normalization | step | 0.2
normalization | multiple | 1
normalization | threads | 5
normalization | color_by | group
normalization | rsd_cutoff | 30
mutate_ms2 | column | rp
mutate_ms2 | polarity | positive
mutate_ms2 | ms1.ms2.match.mz.tol | 15
mutate_ms2 | ms1.ms2.match.rt.tol | 15
mutate_ms2 | n_session | 30
annotation | ms1.match.ppm | 25
annotation | ms2.match.ppm | 30
annotation | mz.ppm.thr | 400
annotation | ms2.match.tol | 0.5
annotation | fraction.weight | 0.3
annotation | dp.forward.weight | 0.6
annotation | dp.reverse.weight | 0.1
annotation | remove_fragment_intensity_cutoff | 0
annotation | rt.match.tol | 30
annotation | ce | all
annotation | column | rp
annotation | ms1.match.weight | 0.25
annotation | rt.match.weight | 0.25
annotation | ms2.match.weight | 0.5
annotation | total.score.tol | 0.5
annotation | candidate.num | 4
annotation | database | MoNA¦Massbank¦ReSpect¦PlaSMA¦KEGG¦KNApSAcK¦Ath_Cyc¦Zma_Cyc¦MetaboBASE¦Orbitrap
annotation | threads | 3
annotation filtering | Adduct_pos | (M+H)+¦(M+H-H2O)+¦(M+H-2H2O)+¦(M+NH4)+¦(M+Na)+¦(M-H+2Na)+¦(M-2H+3Na)+¦(M+K)+¦(M-H+2K)+¦(M-2H+3K)+¦(M+CH3CN+H)+¦(M+CH3CN+Na)+¦(2M+H)+¦(2M+NH4)+¦(2M+Na)+¦(M+HCOO+2H) | (M+H)+¦(M+H-H2O)+¦(M+H-2H2O)+¦(M+NH4)+¦(M+Na)+¦(M-H+2Na)+¦(M-2H+3Na)+¦(M+K)+¦(M-H+2K)+¦(M-2H+3K)+¦(M+CH3CN+H)+¦(M+CH3CN+Na)+¦(2M+H)+¦(2M+NH4)+¦(2M+Na)+¦(M+HCOO+2H)
annotation filtering | Adduct_neg | (M-H)-¦(M-H2O-H)-¦(M+Na-2H)-¦(M+K-2H)-¦(M+NH4-2H)-¦(2M-H)-¦(M+F)- | (M-H)-¦(M-H2O-H)-¦(M+Na-2H)-¦(M+K-2H)-¦(M+NH4-2H)-¦(2M-H)-¦(M+F)-
annotation filtering | multi_anno | keep the first one
annotation filtering | redundancy | keep highest total score
annotation filtering | unclass | TRUE
DAM | VIP | 1
DAM | pvalue | 0.05
DAM | qvalue | 1
DAM | log2fc | 0
DAM | test.method | t-test
DAM | pls.method | pls-da

## choise
TRUE | tidymass | according_to_na | knn | svr | rp | positive | keep all | t-test | pls-da
FALSE | ignore | pc_sd | rf | total | hilic | negative | keep highest total score | wilcox-test | opls-da
| customized | pc_mad | mean | median |  |  | keep the first one
|  | accordint_to_distance | median | mean
|  | according_to_na¦pc_sd | zero | pqn
|  | according_to_na¦pc_sd¦pc_mad | minimun | loess
|  | according_to_na¦pc_sd¦pc_mad¦accordint_to_distance | bpca | ppca
|  | pc_sd¦pc_mad¦accordint_to_distance | svdImpute
|  | pc_mad¦accordint_to_distance | ppca
pc_sd¦pc_mad
pc_sd¦accordint_to_distance